## ALU_Design_Verification_Require
Requirement ID | Description | Type | Priority | Status | Test Methodology | Coverage Metrics
ALU_01 | ALU must support the priority between the control signals (rst_n, ALU_En, a_en,b_en). | Design | High | Completed | Constrained Random | Functional +Code +Ass Coverage
ALU_02 | ALU must sample the inputs and drive the output syncronically with Posedge CLK Edge. | Design | High | Completed | Constrained Random | Assertion Coverage
ALU_03 | ALU must support SUB operation | Design | High | Completed | Constrained Random | Functional ,Code Coverage
ALU_04 | ALU must support AND operation | Design | High | Completed | Constrained Random | Functional ,Code Coverage
ALU_05 | ALU must support ADD operation | Design | High | Completed | Constrained Random | Functional ,Code Coverage
ALU_06 | ALU must support OR operation | Design | High | Completed | Constrained Random | Functional ,Code Coverage
ALU_07 | ALU must support XOR operation | Design | High | Completed | Constrained Random | Functional ,Code Coverage
ALU_08 | ALU must support XNOR operation | Design | High | Completed | Constrained Random | Functional ,Code Coverage
ALU_09 | ALU must support NAND operation | Design | High | Completed | Constrained Random | Functional ,Code Coverage
ALU_10 | ALU must support Subtract and add constant from the operands. | Design | High | Completed | Constrained Random | Functional ,Code Coverage
ALU_11 | Check ALU Not Permitted to take Certain Values and not affect the output value. | Design | High | Completed | Constrained Random | Functional ,Code ,Assertion Coverage
ALU_12 | Ensure ALU resets correctly. | Verification | High | Completed | Directed Test | Functional ,code Coverage,,Assertion Coverage.
ALU_13 | ALU output must be verified for correctness. | Verification | High | Completed | Scoreboard Comparison | Functional ,Code ,Assertion Coverage
ALU_14 | Check ALU response to invalid opcodes (not affect the output value). | Verifiacation | High | Completed | Directed Test | Code ,Assertion Coverage
ALU_15 | Verify ALU operation with random inputs for All combinationals of inputs. | Verifiacation | High | Completed | Constrained Random | Functional + Code Coverage.
ALU_16 | Verify ALU output with directed tests to hite dogged senarios. | Verification | Medium | Completed | Directed Test | Functional + Code Coverage
ALU_17 | Verify ALU operation with with corner cases(like enter multible sequances with ALU_en =1 to check the pipeline mechanism ). | Verification | Medium | Completed | Constrained Random | Functional + Code Coverage.
Description
[7 empty] | colums Names | Description
[7 empty] | Requirement ID | Unique identifier for each requirement.
[7 empty] | Description | Brief explanation of the design/verification requirement.
[7 empty] | Type | Whether it's a design or verification requirement.
[7 empty] | Priority | Importance level (High, Medium, Low).
[7 empty] | Status | Whether it's Planned, In Progress, or Completed.
[7 empty] | Test Methodology | Directed test, constrained random, assertion-based, etc.
[7 empty] | Coverage Metrics | Whether this is covered by functional coverage, code coverage, or assertions.

## Verification Plan
Test scenario | Description | Type | Stimulus | Checker | Priority | Status | Notes
Normal_Senario1 | In this scenario, at first we reset the design and then use constraint random values to hit all required normal scenarios in the design. | Normal Senario | At first we will assert the active low rst signal on the first transaction with randomiztion for the rest signals then assert the ALU_en for the rest transaction sequance to check all the Other Features with randomiztion for the rest signals. (Constrainted random test) | Check the Progress in all coverage types and ckeck the correctness on the scoreboard. | High | Completed | We test all the normal required features in this scenario to reduce the effort . In this scenario we put ALU_en =1 in all cases to check the design can do each operation on one clk cycle no need to two clk for do one operation.
Corner_Case1 | Send to dut the same required operation more than one transaction with random number with each operator. | Corner case | We will randomize number of transactions inside them we will set ALU_en = 1 and rst_n =0 and send the same transaction more than one time to DUT for the same operation. (Constrainted random test) | Check the Progress in function coverage type and Ckeck the correctness on the scoreboard. | medium | Completed
Corner_Case2 | test to add the maximum possible values on the two operand and subtract the minmum possible values too. | Corner case | directed the required values to The DUT with set ALU_en = 1 and rst_n =0 (directed test) | Ckeck the excution with the Functional Coverage and the correctness on the scoreboard. | medium | Completed | this case to check the possiblity to find overflow and check the designed output width is suitable to get all the correct output from it.
fault_injection1 | Insert the non permitted values of the opcodes to DUT in all possible cases on the operation of A_op and B_op. | Fault injection | directed the required values to The DUT with set ALU_en = 1 and rst_n =0 (Constrainted random test) | Ckeck the excution with the Functional and Assertion Coverage.Ckeck the correctness on the scoreboard . | High | Completed | this case to check the output on all the possible cases in this requirement equal the Previous output refer to the DUT not do any operation and assert the error flag.
fault_injection2 | this scenario we put one the value of A and B or both equal -16 to check the reponse of the DUT to assert error flag. | Fault injection | directed the required values to The DUT. | Check the excution and the correctness with Assertions , the scoreboard and the hit bins on coverage collector. | Low | Completed | this case for checking the error flag will be assert on DUT.
random_test | this scenario for hit certain bins on the covergroups | random_test | directed the required values to The DUT Certain randomization for some variable | Check the Progress in the coverage collector and Ckeck the correctness on the scoreboard and . | Low | Completed | this case for Full the coverage on the environment